## wg235
Type | Class_name | DWT_deadweight_tonnage (t) | Displacement_fully_laden (t) | Cargo_capacity (t) | Loa_length_overall (m) | Lbp_length_between_perpendiculars (m) | B_beam (m) | T_fully_laden (m) | Cb_block_coefficient () | Loa_length_overall_max (m) | Lbp_length_between_perpendiculars_max (m) | B_beam_max (m) | T_fully_laden_max (m) | Moulded_depth (m) | Air_draft_ballast (m) | Lateral_windage_fully_loaded (m2) | Lateral_windage_in_ballast (m2) | Longitudinal_windage_fully_loaded (m2) | Longitudinal_windage_in_ballast (m2)
Crude Oil & Larger Product Tankers | Coastal/Panamax | 60000 | 75000 | 56400 | 214 | 207 | 32.2 | 12.3 | 0.892 | 229 | 219 | 32.2 | 12.8 | 18.5 | 47 | 2200 | 3600 | 800 | 1050
Crude Oil & Larger Product Tankers | Coastal/Panamax | 70000 | 83000 | 65800 | 228 | 219 | 32.2 | 13.6 | 0.844 | 236 | 229 | 36 | 13.7 | 19.8 | 50 | 2350 | 3900 | 850 | 1100
Crude Oil & Larger Product Tankers | Aframax | 100000 | 120000 | 95000 | 248 | 238 | 43 | 13.5 | 0.847 | 253 | 242 | 45.7 | 14.7 | 19.8 | 50 | 2750 | 4600 | 930 | 1250
Crude Oil & Larger Product Tankers | Aframax | 115000 | 135000 | 109250 | 250 | 239 | 44 | 14.8 | 0.846 | 256 | 249 | 44 | 15.7 | 21 | 50 | 2900 | 5000 | 970 | 1300
Crude Oil & Larger Product Tankers | Suezmax | 150000 | 177000 | 142500 | 274 | 264 | 50 | 16 | 0.818 | 274 | 264 | 50 | 17.6 | 23.2 | 50 | 3300 | 5500 | 1030 | 1450
Crude Oil & Larger Product Tankers | VLCC | 165000 | 190000 | 158400 | 274 | 264 | 50 | 17.1 | 0.821 | 281 | 270 | 50 | 17.3 | 23.1 | 50 | 3400 | 5800 | 1050 | 1500
Crude Oil & Larger Product Tankers | VLCC | 193000 | 230000 | 185280 | 288 | 274 | 50 | 19.6 | 0.836 | 288 | 274 | 50 | 19.6 | 28 | 61 | 3700 | 6300 | 1100 | 1650
Crude Oil & Larger Product Tankers | VLCC | 280000 | 325000 | 268800 | 333 | 319 | 60 | 20.4 | 0.812 | 336 | 330 | 60 | 20.5 | 28.8 | 61 | 4400 | 7800 | 1270 | 1900
Crude Oil & Larger Product Tankers | VLCC | 300000 | 350000 | 291000 | 333 | 316 | 60 | 21.6 | 0.834 | 339 | 330 | 60 | 22.7 | 29.7 | 64 | 4600 | 8100 | 1300 | 1950
Crude Oil & Larger Product Tankers | VLCC | 320000 | 370000 | 310400 | 333 | 320 | 60 | 22.6 | 0.832 | 340 | 327 | 60 | 22.6 | 30.5 | 64 | 4700 | 8300 | 1320 | 2000
Crude Oil & Larger Product Tankers | ULCC | 450000 | 510000 | 436500 | 380 | 366 | 68 | 24.5 | 0.816 | 380 | 366 | 68 | 24.5 | 34 | 64 | 5500 | 10000 | 1400 | 2250
Type | Class_name | DWT_deadweight_tonnage (t) | Displacement_fully_laden (t) | Cargo_capacity (t) | Loa_length_overall (m) | Lbp_length_between_perpendiculars (m) | B_beam (m) | T_fully_laden (m) | Cb_block_coefficient () | Loa_length_overall_max (m) | Lbp_length_between_perpendiculars_max (m) | B_beam_max (m) | T_fully_laden_max (m) | Moulded_depth (m) | Air_draft_ballast (m) | Lateral_windage_fully_loaded (m2) | Lateral_windage_in_ballast (m2) | Longitudinal_windage_fully_loaded (m2) | Longitudinal_windage_in_ballast (m2)
Product Chemical and Dual Product Tankers (small/medium) | General Purpose | 3000 | 4500 | 2700 | 89 | 82 | 13 | 5.5 | 0.749 | 98 | 96 | 16.6 | 6.1 | 6.5 | 28 | 400 | 600 | 230 | 260
Product Chemical and Dual Product Tankers (small/medium) | General Purpose | 5000 | 8500 | 4500 | 105 | 99 | 16 | 6.4 | 0.818 | 139 | 132 | 22.5 | 7 | 8.3 | 32 | 500 | 900 | 250 | 300
Product Chemical and Dual Product Tankers (small/medium) | General Purpose | 10000 | 15000 | 9200 | 120 | 115 | 20 | 7.8 | 0.816 | 142 | 133 | 21 | 8.8 | 11.6 | 45 | 900 | 1500 | 320 | 400
Product Chemical and Dual Product Tankers (small/medium) | General Purpose | 20000 | 26000 | 18500 | 164 | 154 | 23 | 8.5 | 0.843 | 169 | 158 | 27.9 | 10 | 12.7 | 45 | 1400 | 2000 | 400 | 570
Product Chemical and Dual Product Tankers (small/medium) | Medium Range 1 | 30000 | 38000 | 28000 | 177 | 168 | 29 | 9.5 | 0.801 | 180 | 173 | 31 | 11.4 | 14 | 45 | 1800 | 2700 | 570 | 750
Product Chemical and Dual Product Tankers (small/medium) | Medium Range 1 | 40000 | 52000 | 37500 | 182 | 174 | 32.2 | 11 | 0.823 | 188 | 180 | 32.2 | 12.2 | 17.3 | 45 | 1950 | 3000 | 680 | 870
Product Chemical and Dual Product Tankers (small/medium) | Medium Range 2 | 50000 | 62500 | 47000 | 183 | 175 | 32.2 | 12.9 | 0.839 | 189 | 180 | 32.2 | 13.5 | 18.4 | 47 | 2050 | 3250 | 770 | 950
Product Chemical and Dual Product Tankers (small/medium) | Long Range 1 | 75000 | 91000 | 70500 | 229 | 220 | 32.2 | 14.7 | 0.853 | 229 | 221 | 40 | 14.7 | 20.8 | 48 | 2400 | 3950 | 860 | 1130
Type | Class_name | DWT_deadweight_tonnage (t) | Displacement_fully_laden (t) | Cargo_capacity (t) | Loa_length_overall (m) | Lbp_length_between_perpendiculars (m) | B_beam (m) | T_fully_laden (m) | Cb_block_coefficient () | Loa_length_overall_max (m) | Lbp_length_between_perpendiculars_max (m) | B_beam_max (m) | T_fully_laden_max (m) | Moulded_depth (m) | Air_draft_ballast (m) | Lateral_windage_fully_loaded (m2) | Lateral_windage_in_ballast (m2) | Longitudinal_windage_fully_loaded (m2) | Longitudinal_windage_in_ballast (m2)
Bulk Carriers | Small Chemical Tanker | 5000 | 7000 | 4450 | 96 | 90 | 16 | 6 | 0.79 | 107 | 100 | 17 | 6.5 | 7.7 | 32 | 600 | 900 | 200 | 250
Bulk Carriers | Handy size | 10000 | 14000 | 8900 | 114 | 107 | 19.4 | 8 | 0.822 | 134 | 126 | 22.6 | 8.2 | 10.4 | 35 | 1400 | 1800 | 400 | 470
Bulk Carriers | Handy size | 20000 | 26000 | 18200 | 155 | 144 | 23.7 | 9.2 | 0.808 | 166 | 156 | 25 | 9.9 | 13 | 39 | 1600 | 2300 | 460 | 550
Bulk Carriers | Handy size | 30000 | 39000 | 27900 | 179 | 170 | 28 | 9.8 | 0.816 | 190 | 183 | 30 | 11.5 | 14 | 43 | 1700 | 2700 | 520 | 650
Bulk Carriers | Handymax | 40000 | 50000 | 37200 | 180 | 177 | 30 | 10.7 | 0.859 | 200 | 190 | 32 | 11.6 | 15 | 45 | 1850 | 3000 | 550 | 750
Bulk Carriers | Handymax | 50000 | 62000 | 47000 | 190 | 182 | 32.2 | 12 | 0.86 | 200 | 195 | 32.2 | 12.9 | 17 | 45 | 1900 | 3300 | 600 | 850
Bulk Carriers | Supramax | 60000 | 72000 | 56400 | 200 | 195 | 32.2 | 13 | 0.861 | 200 | 196 | 32.2 | 13.1 | 18.6 | 48 | 2000 | 3500 | 650 | 900
Bulk Carriers | Panamax | 70000 | 80000 | 65800 | 225 | 215 | 32.2 | 13.3 | 0.848 | 230 | 220 | 32.2 | 13.5 | 18.5 | 48 | 2100 | 3800 | 700 | 950
Bulk Carriers | Panamax | 80000 | 95000 | 76000 | 229 | 222 | 32.2 | 14.5 | 0.894 | 229 | 226 | 32.2 | 14.7 | 20.1 | 49 | 2150 | 4000 | 730 | 1000
Bulk Carriers | Post-Panamax | 85000 | 95000 | 80750 | 229 | 225 | 38 | 13.5 | 0.803 | 235 | 229 | 40 | 14.6 | 19.1 | 49 | 2300 | 4100 | 750 | 1050
Bulk Carriers | Post-Panamax (wide) | 100000 | 120000 | 95000 | 250 | 245 | 43 | 13.2 | 0.842 | 250 | 245 | 43 | 14.6 | 18.5 | 50 | 2500 | 4550 | 800 | 1100
Bulk Carriers | Post-Panamax (narrow) | 100000 | 110000 | 95000 | 240 | 236 | 38 | 14.5 | 0.825 | 240 | 236 | 38 | 14.6 | 20 | 50 | 2400 | 4550 | 700 | 1000
Bulk Carriers | Mini Cape | 120000 | 140000 | 114000 | 260 | 254 | 43 | 14.5 | 0.862 | 260 | 254 | 43 | 15.6 | 20.3 | 50 | 2600 | 4800 | 850 | 1250
Bulk Carriers | Small Cape | 150000 | 172000 | 142500 | 273 | 260 | 43 | 17.4 | 0.863 | 273 | 265 | 46 | 17.6 | 23.9 | 51 | 2850 | 5850 | 930 | 1400
Bulk Carriers | Cape | 170000 | 195000 | 163200 | 291 | 279 | 45 | 17.8 | 0.851 | 291 | 280 | 47 | 18.5 | 24.2 | 54 | 3000 | 6300 | 1000 | 1500
Bulk Carriers | Cape | 185000 | 215000 | 177600 | 290 | 280 | 47 | 18 | 0.885 | 300 | 294 | 47.5 | 18.5 | 24.4 | 54 | 3150 | 6500 | 1050 | 1600
Bulk Carriers | Cape | 200000 | 230000 | 192000 | 300 | 290 | 50 | 18 | 0.86 | 300 | 294 | 50 | 18.4 | 24.1 | 54 | 3350 | 6800 | 1100 | 1680
Bulk Carriers | Large cape | 230000 | 260000 | 220800 | 325 | 315 | 52.5 | 18.2 | 0.843 | 325 | 315 | 58 | 19.2 | 24.3 | 58 | 3600 | 7200 | 1200 | 1800
Bulk Carriers | VLOC | 250000 | 290000 | 240000 | 330 | 321 | 57 | 18.1 | 0.854 | 325 | 321 | 58 | 19.2 | 25.1 | 58 | 3750 | 7600 | 1250 | 1900
Bulk Carriers | VLOC | 300000 | 340000 | 288000 | 327 | 318 | 55 | 21.6 | 0.878 | 330 | 328 | 60 | 22.2 | 29.3 | 63 | 4000 | 8500 | 1350 | 2100
Bulk Carriers | VLOC | 325000 | 380000 | 312000 | 333 | 327 | 60 | 22.7 | 0.832 | 340 | 327 | 60 | 23 | 29.8 | 63 | 4300 | 8700 | 1400 | 2200
Bulk Carriers | Valemax | 400000 | 450000 | 384000 | 360 | 353 | 65 | 23 | 0.832 | 362 | 355 | 65 | 23.2 | 30.4 | 63 | 4400 | 9700 | 1450 | 2400
Type | Class_name | DWT_deadweight_tonnage (t) | Displacement_fully_laden (t) | Cargo_capacity (m3) | Loa_length_overall (m) | Lbp_length_between_perpendiculars (m) | B_beam (m) | T_fully_laden (m) | Cb_block_coefficient () | Loa_length_overall_max (m) | Lbp_length_between_perpendiculars_max (m) | B_beam_max (m) | T_fully_laden_max (m) | Moulded_depth (m) | Air_draft_ballast (m) | Lateral_windage_fully_loaded (m2) | Lateral_windage_in_ballast (m2) | Longitudinal_windage_fully_loaded (m2) | Longitudinal_windage_in_ballast (m2)
LNG Carriers | Combination Gas/LPG | 10000 | 16500 | 16500 | 137 | 127 | 19.8 | 8.3 | 0.771 | 137 | 127 | 19.8 | 8.3 | 11.5 | 38 | 1850 | 2200 | 400 | 450
LNG Carriers | LNG Small | 11000 | 20000 | 19000 | 151 | 140 | 28 | 7.7 | 0.646 | 156 | 146 | 28 | 8.2 | 16 | 45 | 2300 | 2500 | 450 | 500
LNG Carriers | Combination Gas/LPG | 20000 | 32000 | 30000 | 180 | 171 | 26.6 | 9.4 | 0.73 | 180 | 171 | 26.6 | 9.4 | 17.8 | 43 | 3200 | 3500 | 765 | 825
LNG Carriers | LNG Conventional | 40000 | 58000 | 75000 | 220 | 211 | 35 | 10 | 0.766 | 220 | 211 | 35 | 10 | 22.5 | 59 | 4100 | 4500 | 1080 | 1150
LNG Carriers | LNG Conventional | 70000 | 105000 | 130000 | 274 | 260 | 47.2 | 11.8 | 0.707 | 298 | 283 | 47.2 | 12 | 26.5 | 68 | 6400 | 7000 | 1400 | 1500
LNG Carriers | LNG Conventional | 80000 | 114000 | 145000 | 289 | 274 | 48 | 12.3 | 0.688 | 300 | 285 | 49 | 12.5 | 26.5 | 68 | 6800 | 7500 | 1500 | 1600
LNG Carriers | LNG New Panamax | 90000 | 125000 | 160000 | 289 | 275 | 45.6 | 12.5 | 0.778 | 300 | 292 | 48.9 | 13 | 26 | 68 | 7300 | 8000 | 1550 | 1700
LNG Carriers | LNG New Panamax | 98000 | 135000 | 175000 | 296 | 284 | 46.4 | 12.8 | 0.781 | 300 | 294 | 50 | 13 | 26.5 | 68 | 7600 | 8400 | 1650 | 1800
LNG Carriers | LNG-Qflex | 107000 | 150000 | 211000 | 315 | 303 | 50 | 12.5 | 0.773 | 315 | 303 | 50 | 12 | 27 | 58 | 8000 | 8800 | 1750 | 1900
LNG Carriers | LNG-Qflex | 120000 | 165000 | 216000 | 315 | 304 | 50 | 13.6 | 0.779 | 315 | 304 | 50 | 13.6 | 27 | 58 | 8200 | 9050 | 1800 | 1950
LNG Carriers | LNG-QMax | 130000 | 179000 | 261000 | 345 | 332 | 53.8 | 12.2 | 0.801 | 345 | 332 | 53.8 | 12.2 | 27 | 58 | 8300 | 9200 | 1850 | 2000
LNG Carriers | LNG-QMax | 155000 | 206000 | 267000 | 345 | 333 | 55 | 13.7 | 0.801 | 345 | 333 | 55 | 13.7 | 27 | 58 | 8400 | 9400 | 1950 | 2100
Type | Class_name | DWT_deadweight_tonnage (t) | Displacement_fully_laden (t) | Cargo_capacity (m3) | Loa_length_overall (m) | Lbp_length_between_perpendiculars (m) | B_beam (m) | T_fully_laden (m) | Cb_block_coefficient () | Loa_length_overall_max (m) | Lbp_length_between_perpendiculars_max (m) | B_beam_max (m) | T_fully_laden_max (m) | Moulded_depth (m) | Air_draft_ballast (m) | Lateral_windage_fully_loaded (m2) | Lateral_windage_in_ballast (m2) | Longitudinal_windage_fully_loaded (m2) | Longitudinal_windage_in_ballast (m2)
LPG Carriers | Small Gas Carrier | 1000 | 2000 | 1500 | 65 | 60 | 11 | 4.2 | 0.704 | 70 | 65 | 12.4 | 4.5 | 5.1 | 24 | 600 | 650 | 230 | 240
LPG Carriers | Small Gas Carrier | 3000 | 5200 | 3500 | 96 | 90 | 16.4 | 4.5 | 0.764 | 102 | 95 | 16.8 | 6.8 | 7.2 | 32 | 800 | 850 | 290 | 300
LPG Carriers | Small Gas Carrier | 5000 | 8800 | 6000 | 106 | 100 | 17.6 | 5.8 | 0.841 | 122 | 115 | 20 | 7.1 | 8.1 | 41 | 950 | 1050 | 340 | 360
LPG Carriers | Small Gas Carrier | 10000 | 16000 | 12000 | 120 | 112 | 19.8 | 8.8 | 0.8 | 146 | 138 | 21.6 | 8.8 | 11.2 | 41 | 1350 | 1550 | 450 | 480
LPG Carriers | Handysize Gas Carrier | 22000 | 33000 | 22000 | 160 | 152 | 25.6 | 10.9 | 0.759 | 170 | 161 | 26.6 | 11.4 | 16.4 | 47 | 2200 | 2500 | 670 | 720
LPG Carriers | Medium Gas Carrier (MGC) | 30000 | 42000 | 37000 | 182 | 172 | 29.4 | 10.4 | 0.779 | 196 | 186 | 30 | 11.6 | 18 | 55 | 2650 | 3000 | 770 | 820
LPG Carriers | Large Gas Carrier (LGC) | 43000 | 60000 | 59000 | 205 | 195 | 32.2 | 11.9 | 0.783 | 205 | 195 | 33.2 | 12.6 | 20.8 | 55 | 3100 | 3550 | 860 | 930
LPG Carriers | Very Large Gas Carrier (VLGC) | 50000 | 69000 | 73000 | 230 | 219 | 36.6 | 10.9 | 0.771 | 230 | 223 | 36.6 | 12.1 | 20.4 | 55 | 3300 | 3750 | 920 | 980
LPG Carriers | Very Large Gas Carrier (VLGC) | 64000 | 85000 | 90000 | 228 | 217 | 36 | 13.6 | 0.781 | 230 | 225 | 36.6 | 13.6 | 22.6 | 55 | 3550 | 4100 | 960 | 1050
Type | Class_name | DWT_deadweight_tonnage (t) | Displacement_fully_laden (t) | Cargo_capacity (TEU) | Loa_length_overall (m) | Lbp_length_between_perpendiculars (m) | B_beam (m) | T_fully_laden (m) | Cb_block_coefficient () | Loa_length_overall_max (m) | Lbp_length_between_perpendiculars_max (m) | B_beam_max (m) | T_fully_laden_max (m) | Moulded_depth (m) | Air_draft_ballast (m) | Lateral_windage_fully_loaded (m2) | Lateral_windage_in_ballast (m2) | Longitudinal_windage_fully_loaded (m2) | Longitudinal_windage_in_ballast (m2)
Container Ships (Post-Panamax) | Post-Panamax | 52000 | 72000 | 4300 | 228 | 218 | 37.3 | 12.5 | 0.691 | 267 | 250 | 37.3 | 12.8 | 19.3 | 54 | 6100 | 7400 | 1000 | 1150
Container Ships (Post-Panamax) | Post-Panamax | 60000 | 82000 | 5200 | 249 | 235 | 37.4 | 13.5 | 0.674 | 255 | 242 | 37.4 | 13.5 | 22.1 | 54 | 6700 | 8200 | 1250 | 1500
Container Ships (Post-Panamax) | Post-Panamax | 65000 | 88000 | 5500 | 255 | 244 | 37.3 | 13.9 | 0.679 | 272 | 261 | 40 | 14 | 22 | 55 | 7100 | 8700 | 1400 | 1570
Container Ships (Post-Panamax) | Post-Panamax | 70000 | 96000 | 6000 | 280 | 266 | 40.3 | 14 | 0.624 | 285 | 271 | 40.3 | 14.5 | 24.1 | 57 | 7500 | 9200 | 1450 | 1650
Container Ships (Post-Panamax) | Post-Panamax | 80000 | 108000 | 6800 | 304 | 292 | 40 | 14 | 0.644 | 306 | 293 | 43.4 | 14.6 | 24.2 | 57 | 8200 | 10000 | 1550 | 1800
Container Ships (Post-Panamax) | Post-Panamax | 90000 | 123000 | 8500 | 316 | 302 | 45.6 | 14.5 | 0.601 | 320 | 304 | 46 | 15 | 25 | 57 | 9100 | 11000 | 1650 | 1900
Container Ships (Post-Panamax) | Post-Panamax | 100000 | 136000 | 8700 | 334 | 319 | 42.8 | 14.5 | 0.67 | 340 | 325 | 45.8 | 15 | 24.6 | 59 | 10000 | 12000 | 1750 | 2000
Container Ships (Post-Panamax) | Post-Panamax | 110000 | 145000 | 9000 | 300 | 286 | 48.2 | 14.5 | 0.708 | 353 | 337 | 48.2 | 15 | 24.6 | 59 | 10900 | 12900 | 1880 | 2150
Container Ships (Post-Panamax) | Post-Panamax | 120000 | 160000 | 10000 | 337 | 321 | 48.2 | 15.5 | 0.651 | 350 | 334 | 48.6 | 16 | 27.2 | 62 | 11700 | 13700 | 2000 | 2300
Container Ships (Post-Panamax) | Post-Panamax | 130000 | 172000 | 11500 | 348 | 331 | 45.2 | 15.5 | 0.724 | 363 | 348 | 48.2 | 16 | 29.7 | 62 | 12200 | 14700 | 2150 | 2450
Container Ships (Post-Panamax) | Post-Panamax | 150000 | 195000 | 14000 | 369 | 352 | 51 | 15.6 | 0.679 | 369 | 352 | 51 | 16.5 | 29.9 | 66 | 13700 | 15700 | 2350 | 2750
Container Ships (Post-Panamax) | Post-Panamax | 165000 | 211000 | 15000 | 366 | 350 | 51.2 | 16 | 0.718 | 366 | 350 | 51.2 | 16 | 29.9 | 70 | 14400 | 16700 | 2550 | 2900
Container Ships (Post-Panamax) | Post-Panamax | 185000 | 243000 | 19000 | 400 | 382 | 54 | 16 | 0.718 | 400 | 383 | 58.6 | 16 | 30.2 | 70 | 15000 | 17800 | 2700 | 3100
Container Ships (Post-Panamax) | Post-Panamax | 200000 | 265000 | 20000 | 400 | 383 | 58.8 | 16 | 0.718 | 400 | 393 | 61.5 | 16.5 | 30.2 | 70 | 16500 | 19000 | 2900 | 3250
Container Ships (Post-Panamax) | Post-Panamax | 225000 | 285000 | 23700 | 400 | 383 | 61 | 16.5 | 0.721 | 400 | 394 | 61.5 | 16.5 | 33.2 | 76 | 18000 | 20500 | 3200 | 3550
Container Ships (Post-Panamax) | Post-Panamax | 240000 | 307000 | 24000 | 400 | 393 | 61.2 | 17 | 0.733 | 400 | 393 | 61.5 | 17 | 33.2 |  | 19000 | 21500 | 3400 | 3750
Type | Class_name | DWT_deadweight_tonnage (t) | Displacement_fully_laden (t) | Cargo_capacity (TEU) | Loa_length_overall (m) | Lbp_length_between_perpendiculars (m) | B_beam (m) | T_fully_laden (m) | Cb_block_coefficient () | Loa_length_overall_max (m) | Lbp_length_between_perpendiculars_max (m) | B_beam_max (m) | T_fully_laden_max (m) | Moulded_depth (m) | Air_draft_ballast (m) | Lateral_windage_fully_loaded (m2) | Lateral_windage_in_ballast (m2) | Longitudinal_windage_fully_loaded (m2) | Longitudinal_windage_in_ballast (m2)
Container Ships (Panamax & smaller) | Panamax & smaller | 10000 | 15000 | 800 | 140 | 133 | 20.5 | 7.5 | 0.716 | 143 | 133 | 23 | 8 | 10.5 | 43 | 2500 | 3300 | 550 | 650
Container Ships (Panamax & smaller) | Panamax & smaller | 15000 | 22000 | 1200 | 147 | 135 | 25 | 9 | 0.707 | 165 | 151 | 27.1 | 9.6 | 13.7 | 47 | 2800 | 3650 | 650 | 750
Container Ships (Panamax & smaller) | Panamax & smaller | 20000 | 28000 | 1500 | 170 | 161 | 25 | 9.5 | 0.714 | 182 | 170 | 28 | 10.8 | 14.2 | 49 | 3000 | 4000 | 750 | 850
Container Ships (Panamax & smaller) | Panamax & smaller | 25000 | 36000 | 2200 | 185 | 176 | 30 | 9.5 | 0.7 | 199 | 186 | 32.2 | 11 | 16.5 | 53 | 3500 | 4600 | 850 | 950
Container Ships (Panamax & smaller) | Panamax & smaller | 30000 | 43000 | 2500 | 199 | 187 | 30.2 | 11.2 | 0.663 | 205 | 193 | 32.2 | 11.6 | 17.5 | 54 | 4000 | 5100 | 900 | 1000
Container Ships (Panamax & smaller) | Panamax & smaller | 35000 | 46000 | 2800 | 210 | 199 | 30.2 | 11.5 | 0.649 | 226 | 212 | 32.2 | 12.8 | 16.7 | 54 | 4600 | 5700 | 950 | 1050
Container Ships (Panamax & smaller) | Panamax & smaller | 40000 | 56000 | 3200 | 233 | 220 | 32.26 | 11.8 | 0.652 | 245 | 232 | 32.2 | 12.5 | 17.1 | 54 | 5100 | 6300 | 950 | 1100
Container Ships (Panamax & smaller) | Panamax & smaller | 45000 | 62000 | 3500 | 247 | 232 | 32.26 | 12.3 | 0.657 | 272 | 243 | 32.2 | 12.5 | 19.3 | 54 | 5600 | 6700 | 1050 | 1200
Container Ships (Panamax & smaller) | Panamax & smaller | 50000 | 68000 | 4200 | 261 | 249 | 32.26 | 12.6 | 0.655 | 282 | 266 | 32.2 | 13 | 19.3 | 54 | 6000 | 7100 | 1150 | 1300
Container Ships (Panamax & smaller) | Panamax & smaller | 55000 | 72000 | 4500 | 261 | 249 | 32.26 | 13 | 0.673 | 294 | 281 | 32.2 | 13.5 | 19.3 | 54 | 6300 | 7600 | 1250 | 1400
Container Ships (Panamax & smaller) | Panamax & smaller | 60000 | 83000 | 5000 | 275 | 262 | 32.26 | 13.5 | 0.71 | 292 | 277 | 32.2 | 13.5 | 21.5 | 54 | 6700 | 8200 | 1250 | 1500
Container Ships (Panamax & smaller) | Panamax & smaller | 65000 | 88000 | 5000 | 294 | 283 | 32.26 | 13.5 | 0.697 | 294 | 283 | 32.2 | 13.7 | 21.8 | 55 | 7100 | 8700 | 1400 | 1570
Type | Class_name | DWT_deadweight_tonnage (t) | Displacement_fully_laden (t) | Cargo_capacity (GT) | Loa_length_overall (m) | Lbp_length_between_perpendiculars (m) | B_beam (m) | T_fully_laden (m) | Cb_block_coefficient () | Loa_length_overall_max (m) | Lbp_length_between_perpendiculars_max (m) | B_beam_max (m) | T_fully_laden_max (m) | Moulded_depth (m) | Air_draft_ballast (m) | Lateral_windage_fully_loaded (m2) | Lateral_windage_in_ballast (m2) | Longitudinal_windage_fully_loaded (m2) | Longitudinal_windage_in_ballast (m2)
General Cargo Vessels | Mini Bulk Carrier | 2500 | 4000 | 1750 | 80 | 73 | 13 | 5.2 | 0.791 | 95 | 90 | 18.3 | 6.8 | 8.5 | 27 | 290 | 470 | 170 | 200
General Cargo Vessels | Mini Bulk Carrier | 5000 | 7500 | 3500 | 101 | 95 | 16.2 | 6.4 | 0.743 | 139 | 135 | 16.9 | 7 | 8.2 | 46 | 450 | 680 | 260 | 300
General Cargo Vessels | Mini Bulk Carrier | 10000 | 17000 | 7500 | 111 | 102 | 19.2 | 8.5 | 0.996 | 152 | 141 | 23 | 9.3 | 13.5 | 50 | 580 | 1130 | 370 | 430
General Cargo Vessels | Handysize | 18000 | 29000 | 16000 | 157 | 148 | 22.8 | 10.3 | 0.814 | 169 | 160 | 25.6 | 10.4 | 14 | 60 | 850 | 1380 | 520 | 600
General Cargo Vessels | Handysize | 25000 | 35000 | 19000 | 175 | 166 | 26.5 | 10.3 | 0.754 | 190 | 187 | 28.2 | 10.5 | 14.3 | 60 | 1000 | 1650 | 620 | 720
General Cargo Vessels | Handysize | 30000 | 42500 | 23200 | 193 | 182 | 27.8 | 11.2 | 0.732 | 200 | 189 | 28 | 11.2 | 15.5 | 60 | 1100 | 1800 | 650 | 750
General Cargo Vessels | Handysize | 35000 | 47000 | 25000 | 188 | 177 | 27.7 | 11.3 | 0.828 | 192 | 180 | 28.4 | 11.4 | 15.5 | 60 | 1070 | 1770 | 650 | 750
General Cargo Vessels | Handysize | 38000 | 53000 | 26600 | 190 | 186 | 28.5 | 11 | 0.887 | 200 | 191 | 30.2 | 11.7 | 15.8 | 60 | 1150 | 1900 | 680 | 780
General Cargo Vessels | Handymax | 45000 | 57000 | 28200 | 185 | 176 | 32.2 | 12.1 | 0.811 | 185 | 176 | 32.2 | 12.1 | 17 | 60 | 1180 | 2000 | 750 | 880
General Cargo Vessels | Supramax | 50000 | 68000 | 37500 | 204 | 194 | 32.2 | 12.7 | 0.836 | 204 | 194 | 32.2 | 12.7 | 19 | 60 | 1300 | 2300 | 750 | 900
General Cargo Vessels | Supramax | 55000 | 68000 | 34900 | 190 | 187 | 32.2 | 12.9 | 0.854 | 190 | 187 | 32.2 | 12.9 | 18.5 | 60 | 1200 | 2200 | 750 | 880
Type | Class_name | DWT_deadweight_tonnage (t) | Displacement_fully_laden (t) | Cargo_capacity (GT) | Loa_length_overall (m) | Lbp_length_between_perpendiculars (m) | B_beam (m) | T_fully_laden (m) | Cb_block_coefficient () | Loa_length_overall_max (m) | Lbp_length_between_perpendiculars_max (m) | B_beam_max (m) | T_fully_laden_max (m) | Moulded_depth (m) | Air_draft_ballast (m) | Lateral_windage_fully_loaded (m2) | Lateral_windage_in_ballast (m2) | Longitudinal_windage_fully_loaded (m2) | Longitudinal_windage_in_ballast (m2)
Refrigerated Cargo | Coastal Reefer | 500 | 1700 | 1000 | 67 | 61 | 11.5 | 4 | 0.6 | 67 | 61 | 11.5 | 4.5 | 6 | 30 | 380 | 450 | 120 | 145
Refrigerated Cargo | Coastal Reefer | 1000 | 3000 | 2500 | 85 | 76 | 13 | 4.3 | 0.655 | 85 | 76 | 13 | 4.9 | 6.5 | 30 | 550 | 660 | 160 | 195
Refrigerated Cargo | Coastal Reefer | 2000 | 3600 | 2500 | 89 | 81 | 12.5 | 5.3 | 0.66 | 97 | 87 | 14.2 | 5.8 | 6.8 | 30 | 680 | 815 | 185 | 220
Refrigerated Cargo | Medium Reefer | 5000 | 11000 | 4500 | 121 | 113 | 16.6 | 6.9 | 0.65 | 129 | 122 | 19 | 7.5 | 10 | 31 | 1250 | 1500 | 320 | 385
Refrigerated Cargo | Medium Reefer | 7500 | 13000 | 7000 | 134 | 127 | 20.2 | 7.1 | 0.655 | 146 | 138 | 20.8 | 8.9 | 10.3 | 40 | 1850 | 2220 | 480 | 575
Refrigerated Cargo | Medium Reefer | 10000 | 17000 | 10500 | 152 | 139 | 23 | 8.7 | 0.6 | 154 | 145 | 24 | 9.3 | 13 | 43 | 2300 | 2760 | 620 | 740
Refrigerated Cargo | Large Reefer | 15000 | 25000 | 15000 | 145 | 136 | 23.6 | 10 | 0.56 | 185 | 175 | 25.2 | 10.3 | 15.7 | 43 | 2800 | 3360 | 750 | 900
Refrigerated Cargo | Large Reefer | 22000 | 38000 | 21500 | 190 | 180 | 30.7 | 10.5 | 0.64 | 190 | 180 | 30.7 | 10.5 | 15.5 | 43 | 3450 | 4140 | 920 | 1100
Type | Class_name | DWT_deadweight_tonnage (t) | Displacement_fully_laden (t) | Cargo_capacity (GT) | Loa_length_overall (m) | Lbp_length_between_perpendiculars (m) | B_beam (m) | T_fully_laden (m) | Cb_block_coefficient () | Loa_length_overall_max (m) | Lbp_length_between_perpendiculars_max (m) | B_beam_max (m) | T_fully_laden_max (m) | Moulded_depth (m) | Air_draft_ballast (m) | Lateral_windage_fully_loaded (m2) | Lateral_windage_in_ballast (m2) | Longitudinal_windage_fully_loaded (m2) | Longitudinal_windage_in_ballast (m2)
Freight RoRo Ships | Small / Coastal RoRo | 2500 | 5000 | 4500 | 92 | 79 | 18 | 4.2 | 0.625 | 108 | 100 | 18.6 | 5.4 | 7.9 | 15 | 1150 | 1380 | 250 | 320
Freight RoRo Ships | Medium / Regional RoRo | 5000 | 11000 | 9000 | 142 | 133 | 23 | 5.7 | 0.625 | 160 | 150 | 25 | 6.8 | 16.3 | 20 | 2800 | 3360 | 580 | 725
Freight RoRo Ships | Medium / Regional RoRo | 10000 | 23000 | 18000 | 193 | 182 | 26 | 7.4 | 0.625 | 210 | 198 | 28 | 8 | 16.7 | 24 | 4200 | 5040 | 750 | 940
Freight RoRo Ships | Deep-Sea RoRo / ConRo | 18000 | 37000 | 35000 | 205 | 190 | 25.5 | 8.5 | 0.665 | 238 | 230 | 38.6 | 9 | 15.65 | 30 | 5500 | 6600 | 950 | 1180
Freight RoRo Ships | Deep-Sea RoRo / ConRo | 25000 | 45000 | 48000 | 211 | 197 | 32.26 | 9.8 | 0.645 | 238 | 230 | 36 | 9.8 | 13.5 | 35 | 6800 | 8150 | 1250 | 1560
Freight RoRo Ships | Large RoRo / PCTC | 30000 | 53000 | 60000 | 236 | 222 | 36.2 | 9.8 | 0.675 | 236 | 222 | 36.2 | 10 | 13.9 | 40 | 8500 | 10200 | 1600 | 2000
Freight RoRo Ships | Large RoRo / PCTC | 45000 | 68000 | 75000 | 240 | 220 | 37.5 | 11.5 | 0.68 | 250 | 237 | 38.7 | 11.5 | 20 | 45 | 10200 | 12240 | 1900 | 2370
Freight RoRo Ships | Large RoRo / PCTC | 55000 | 90000 | 100000 | 296 | 287 | 37.6 | 11.5 | 0.68 | 296 | 287 | 37.6 | 11.5 | 23 | 50 | 13500 | 16200 | 2400 | 3000
Type | Class_name | DWT_deadweight_tonnage (t) | Displacement_fully_laden (t) | Cargo_capacity (cars) | Loa_length_overall (m) | Lbp_length_between_perpendiculars (m) | B_beam (m) | T_fully_laden (m) | Cb_block_coefficient () | Loa_length_overall_max (m) | Lbp_length_between_perpendiculars_max (m) | B_beam_max (m) | T_fully_laden_max (m) | Moulded_depth (m) | Air_draft_ballast (m) | Lateral_windage_fully_loaded (m2) | Lateral_windage_in_ballast (m2) | Longitudinal_windage_fully_loaded (m2) | Longitudinal_windage_in_ballast (m2)
Car Carriers | Small PCTC | 2500 | 6500 | 800 | 116 | 108 | 17.2 | 5.1 | 0.669 | 129 | 118 | 21.2 | 5.6 | 12 | 40 | 2300 | 2700 | 600 | 650
Car Carriers | Small PCTC | 5000 | 12000 | 2000 | 140 | 131 | 22.4 | 6.4 | 0.623 | 165 | 157 | 27.6 | 7.5 | 23 | 41 | 3800 | 4500 | 800 | 880
Car Carriers | Small PCTC | 7000 | 16000 | 2200 | 140 | 131 | 22.7 | 7.4 | 0.709 | 173 | 163 | 30.2 | 7.9 | 23.3 | 42 | 3800 | 4500 | 810 | 890
Car Carriers | Medium PCTC | 12000 | 27000 | 4800 | 183 | 170 | 31.5 | 9 | 0.547 | 183 | 171 | 32.2 | 9.1 | 31.8 | 43 | 6100 | 7200 | 1130 | 1240
Car Carriers | Medium PCTC | 15000 | 35000 | 5000 | 180 | 172 | 30 | 9.2 | 0.719 | 200 | 192 | 36.5 | 10 | 33.5 | 46 | 6500 | 7700 | 1080 | 1180
Car Carriers | Large PCTC | 18000 | 37000 | 6500 | 200 | 192 | 32.26 | 9.6 | 0.607 | 200 | 196 | 38 | 10 | 35.8 | 48 | 7500 | 8800 | 1220 | 1340
Car Carriers | LCTC | 20000 | 42000 | 7500 | 200 | 189 | 35.4 | 10 | 0.612 | 200 | 196 | 38 | 10.2 | 33 | 48 | 7000 | 8200 | 1270 | 1400
Car Carriers | Large PCTC | 20000 | 45000 | 6500 | 200 | 190 | 32.26 | 10 | 0.716 | 200 | 192 | 32.2 | 11 | 33.8 | 48 | 7100 | 8400 | 1220 | 1340
Car Carriers | LCTC | 25000 | 48000 | 8000 | 230 | 224 | 32.26 | 10.3 | 0.629 | 232 | 224 | 36.5 | 11 | 35.1 | 48 | 8000 | 9400 | 1220 | 1340
Car Carriers | LCTC | 30000 | 55000 | 8000 | 231 | 219 | 32.26 | 11.3 | 0.672 | 232 | 222 | 32.2 | 11.6 | 34.7 | 49 | 7900 | 9300 | 1220 | 1340
Car Carriers | Large PCTC | 40000 | 70000 | 9950 | 245 | 226 | 32.26 | 11.8 | 0.794 | 265 | 250 | 32.2 | 12.3 | 32.5 | 49 | 8000 | 9400 | 1220 | 1340
Car Carriers | Large PCTC | 50000 | 75000 | 10910 | 265 | 249 | 32.26 | 12.3 | 0.741 | 265 | 249 | 32.2 | 12.3 | 22 | 49 | 6300 | 7400 | 1220 | 1340
Type | Class_name | GT | Displacement_fully_laden (t) | Cargo_capacity (passengers) | Loa_length_overall (m) | Lbp_length_between_perpendiculars (m) | B_beam (m) | T_fully_laden (m) | Cb_block_coefficient () | Loa_length_overall_max (m) | Lbp_length_between_perpendiculars_max (m) | B_beam_max (m) | T_fully_laden_max (m) | Moulded_depth (m) | Air_draft_ballast (m) | Lateral_windage_fully_loaded (m2) | Lateral_windage_in_ballast (m2) | Longitudinal_windage_fully_loaded (m2) | Longitudinal_windage_in_ballast (m2)
Ferries | Small Ro-Pax Ferry | 200 | 330 | 120 | 43 | 38 | 8.3 | 2.1 | 0.486 | 57 | 42 | 15 | 3.7 | 3.3 | 12 | 200 | 220 | 60 | 65
Ferries | Small Ro-Pax Ferry | 400 | 660 | 220 | 49 | 42 | 11.5 | 2.5 | 0.533 | 52 | 46 | 12.9 | 4.7 | 4 | 15 | 300 | 340 | 90 | 100
Ferries | Small Ro-Pax Ferry | 700 | 1150 | 350 | 67 | 54 | 10.5 | 4.2 | 0.471 | 70 | 70 | 14.2 | 4.4 | 6.5 | 20 | 400 | 460 | 110 | 120
Ferries | Medium Ro-Pax Ferry | 1000 | 1700 | 500 | 66 | 58 | 10 | 3 | 0.953 | 83 | 72 | 20 | 3.9 | 4.1 | 15 | 350 | 400 | 100 | 110
Ferries | Medium Ro-Pax Ferry | 3000 | 5000 | 850 | 97 | 88 | 13.8 | 5.2 | 0.772 | 108 | 100 | 24 | 5.5 | 8.8 | 25 | 600 | 700 | 150 | 170
Ferries | Large Ro-Pax Ferry | 6000 | 5000 | 1100 | 100 | 91 | 18 | 4.2 | 0.709 | 118 | 105 | 23.7 | 5.4 | 9.4 | 28 | 1000 | 1150 | 220 | 250
Ferries | Large Ro-Pax Ferry | 14000 | 11000 | 1650 | 147 | 130 | 23.4 | 5.9 | 0.598 | 147 | 130 | 23.4 | 5.9 | 13.4 | 40 | 2000 | 2300 | 360 | 410
Type | Class_name | GT | Displacement_fully_laden (t) | Cargo_capacity (passengers) | Loa_length_overall (m) | Lbp_length_between_perpendiculars (m) | B_beam (m) | T_fully_laden (m) | Cb_block_coefficient () | Loa_length_overall_max (m) | Lbp_length_between_perpendiculars_max (m) | B_beam_max (m) | T_fully_laden_max (m) | Moulded_depth (m) | Air_draft_ballast (m) | Lateral_windage_fully_loaded (m2) | Lateral_windage_in_ballast (m2) | Longitudinal_windage_fully_loaded (m2) | Longitudinal_windage_in_ballast (m2)
Cruise Liners | Boutique / Small Cruise Ship | 1000 | 1000 | 60 | 84 | 73 | 11.9 | 4.1 | 0.274 | 84 | 73 | 13.5 | 4.7 | 5.2 | 58 | 1000 | 1050 | 200 | 210
Cruise Liners | Boutique / Small Cruise Ship | 2500 | 3200 | 120 | 97 | 78 | 14.9 | 4.9 | 0.548 | 112 | 103 | 15.6 | 6.6 | 8.5 | 58 | 1500 | 1600 | 300 | 320
Cruise Liners | Boutique / Small Cruise Ship | 5000 | 5000 | 200 | 100 | 90 | 16.2 | 4.7 | 0.712 | 136 | 122 | 20.5 | 6.9 | 7 | 65 | 1700 | 1800 | 350 | 370
Cruise Liners | Boutique / Small Cruise Ship | 10000 | 9000 | 320 | 133 | 112 | 19 | 5 | 0.825 | 163 | 141 | 21.9 | 6.3 | 12.4 | 65 | 3300 | 3500 | 700 | 750
Cruise Liners | Boutique / Small Cruise Ship | 15000 | 12000 | 500 | 156 | 134 | 22 | 5.9 | 0.673 | 187 | 156 | 26.5 | 7.6 | 16.3 | 66 | 3700 | 3900 | 750 | 800
Cruise Liners | Boutique / Small Cruise Ship | 20000 | 15000 | 700 | 167 | 147 | 24 | 6.6 | 0.628 | 190 | 180 | 32 | 8.6 | 13.5 | 66 | 4200 | 4450 | 800 | 850
Cruise Liners | Mid-Size Cruise Ship | 30000 | 20000 | 950 | 181 | 158 | 25.5 | 6 | 0.807 | 207 | 170 | 28.3 | 7.7 | 18.1 | 66 | 5200 | 5500 | 900 | 950
Cruise Liners | Mid-Size Cruise Ship | 40000 | 26000 | 1350 | 210 | 177 | 28 | 6.8 | 0.753 | 226 | 205 | 32.6 | 8.4 | 8.8 | 66 | 6000 | 6300 | 1030 | 1100
Cruise Liners | Mid-Size Cruise Ship | 60000 | 35000 | 2000 | 238 | 203 | 32.26 | 8.1 | 0.644 | 246 | 220 | 32.2 | 8.2 | 11 | 66 | 7700 | 8100 | 1230 | 1300
Cruise Liners | Large Cruise Ship | 80000 | 45000 | 2350 | 281 | 258 | 32.26 | 8 | 0.659 | 301 | 259 | 32.2 | 8.5 | 20.1 | 66 | 9200 | 9700 | 1450 | 1550
Cruise Liners | Large Cruise Ship | 100000 | 54000 | 3000 | 272 | 230 | 35.5 | 8.3 | 0.777 | 300 | 273 | 35.8 | 8.6 | 11.2 | 66 | 10800 | 11400 | 1650 | 1750
Cruise Liners | Large Cruise Ship | 120000 | 64000 | 3550 | 317 | 294 | 36.8 | 8.6 | 0.671 | 319 | 294 | 37.5 | 8.6 | 11.3 | 66 | 12100 | 12800 | 1870 | 1980
Cruise Liners | Large Cruise Ship | 140000 | 74000 | 4000 | 311 | 275 | 38.6 | 8.3 | 0.819 | 343 | 306 | 39.7 | 9.1 | 11.7 | 68 | 13500 | 14200 | 2100 | 2220
Cruise Liners | Mega Cruise Ship | 170000 | 84000 | 4700 | 339 | 312 | 41 | 8.8 | 0.728 | 348 | 320 | 43 | 8.9 | 12.1 | 70 | 14830 | 15600 | 2330 | 2470
Cruise Liners | Mega Cruise Ship | 185000 | 87000 | 5500 | 337 | 325 | 42 | 8.8 | 0.707 | 337 | 325 | 43 | 8.8 | 11.8 | 70 | 16610 | 17500 | 2645 | 2800
Cruise Liners | Mega Cruise Ship | 225000 | 105000 | 6050 | 362 | 331 | 47 | 9.3 | 0.708 | 362 | 331 | 47 | 9.3 | 22.6 | 70 | 17500 | 18500 | 2800 | 2960
Type | Class_name | GT | Displacement_fully_laden (t) | Cargo_capacity | Loa_length_overall (m) | Lbp_length_between_perpendiculars (m) | B_beam (m) | T_fully_laden (m) | Cb_block_coefficient () | Loa_length_overall_max (m) | Lbp_length_between_perpendiculars_max (m) | B_beam_max (m) | T_fully_laden_max (m) | Moulded_depth (m) | Air_draft_ballast (m) | Lateral_windage_fully_loaded (m2) | Lateral_windage_in_ballast (m2) | Longitudinal_windage_fully_loaded (m2) | Longitudinal_windage_in_ballast (m2)
Fishing Vessels > 200 GT | Coastal Fishing Vessel | 200 | 554 | 182 | 38 | 32 | 8.3 | 3.7 | 0.55 | 60 | 52 | 12.2 | 5.5 | 3.9 | 15 | 100 | 110 | 30 | 35
Fishing Vessels > 200 GT | Coastal Fishing Vessel | 250 | 482 | 158 | 44 | 35 | 7.5 | 3.2 | 0.56 | 52 | 47 | 15 | 5.2 | 4 | 18 | 120 | 140 | 30 | 35
Fishing Vessels > 200 GT | Coastal Fishing Vessel | 300 | 647 | 212 | 47 | 43 | 7.8 | 3.3 | 0.57 | 68 | 57 | 14.5 | 5 | 3.6 | 18 | 100 | 120 | 30 | 35
Fishing Vessels > 200 GT | Coastal Fishing Vessel | 400 | 910 | 298 | 55 | 50 | 9 | 3.4 | 0.58 | 71 | 59 | 12.3 | 6 | 4 | 20 | 120 | 150 | 35 | 40
Fishing Vessels > 200 GT | Mid-Water Fishing Vessel | 600 | 1458 | 478 | 54 | 46 | 10.4 | 5.1 | 0.583 | 71 | 61 | 15.7 | 6.3 | 7.1 | 25 | 220 | 260 | 70 | 80
Fishing Vessels > 200 GT | Mid-Water Fishing Vessel | 1000 | 1790 | 586 | 53 | 46 | 10.6 | 6.1 | 0.587 | 78 | 73 | 12.6 | 6.9 | 7 | 25 | 160 | 200 | 70 | 80
Fishing Vessels > 200 GT | Mid-Water Fishing Vessel | 1500 | 3019 | 989 | 65 | 60 | 13 | 6.4 | 0.59 | 85 | 75 | 15 | 7.9 | 8.3 | 30 | 240 | 300 | 90 | 100
Fishing Vessels > 200 GT | Mid-Water Fishing Vessel | 2000 | 3573 | 1171 | 75 | 70 | 13.5 | 6.2 | 0.595 | 108 | 95 | 15 | 8.4 | 6.5 | 30 | 160 | 200 | 90 | 100
Fishing Vessels > 200 GT | Factory / Distant Water Trawler | 3000 | 6000 | 1890 | 92 | 80 | 15.2 | 6.5 | 0.741 | 105 | 95 | 18 | 8.5 | 9.4 | 35 | 420 | 530 | 140 | 160
Fishing Vessels > 200 GT | Factory / Distant Water Trawler | 6000 | 11000 | 3465 | 114 | 107 | 17 | 6.9 | 0.855 | 129 | 118 | 21 | 8 | 10.2 | 40 | 560 | 700 | 170 | 190
Fishing Vessels > 200 GT | Factory / Distant Water Trawler | 9000 | 16000 | 5040 | 108 | 100 | 21 | 7.3 | 1.018 | 141 | 131 | 23 | 8 | 8.4 | 40 | 400 | 500 | 180 | 200
Fishing Vessels > 200 GT | Factory / Distant Water Trawler | 13000 | 21000 | 6615 | 153 | 142 | 22.3 | 9 | 0.719 | 155 | 142 | 24 | 9.6 | 13.6 | 45 | 950 | 1200 | 310 | 350